## calculations
ANCHOR CATENARY CALCULATION
Macro recorded April 2001 by John Holtrop
Water Depth (ft) | 28
TYPICAL RODE DENSITIES, LBS/FOOT
Nylon Length (ft) | 120 |  | Plotted |  |  |  |  | Plotted | Distance from
Nylon Density | 0.09 | Y, from surface | Depth | Nylon | Chain | Kellet wt. | Total wt. | X | Bow, along rode | size | chain | nylon
|  | 0 | 28 | 0 | 0 | 0 | 0 | 0 | 0
Chain Length (ft) | 15 | 0.33051 | 27.6695 | 0.09 | 0 | 0 | 0.09 | 0.9438 | 1 | 3/16 | 0.39
Chain Density | 1 | 0.66043 | 27.3396 | 0.09 | 0 | 0 | 0.18 | 1.8878 | 2 | 1/4 | 0.63
|  | 0.98975 | 27.0103 | 0.09 | 0 | 0 | 0.27 | 2.832 | 3 | 5/16 | 1
Kellet Location (ft) | 70 | 1.3185 | 26.6815 | 0.09 | 0 | 0 | 0.36 | 3.7765 | 4 | 3/8 | 1.4 | 0.04
Kellet Weight (lbs) | 20 | 1.6466 | 26.3534 | 0.09 | 0 | 0 | 0.45 | 4.7211 | 5 | 7/16 | 1.93 | 0.09
|  | 1.9741 | 26.0259 | 0.09 | 0 | 0 | 0.54 | 5.6659 | 6 | 1/2 | 2.6 | 0.1
Total Rode Length (ft) | 135 | 2.3011 | 25.6989 | 0.09 | 0 | 0 | 0.63 | 6.611 | 7 | 5/8 | 3.8 | 0.13
Scope (x:1) | 4.8214 | 2.6274 | 25.3726 | 0.09 | 0 | 0 | 0.72 | 7.5562 | 8 | 3/4 | 5.45 | 0.19
calculated tension | 127.4165 | 2.9532 | 25.0468 | 0.09 | 0 | 0 | 0.81 | 8.5017 | 9
depth, error | 0.52013 | 3.2783 | 24.7217 | 0.09 | 0 | 0 | 0.9 | 9.4473 | 10
Horizontal Tension | 127.4165 | 3.6029 | 24.3971 | 0.09 | 0 | 0 | 0.99 | 10.3932 | 11
Computed Depth | 28.5201 | 3.9268 | 24.0732 | 0.09 | 0 | 0 | 1.08 | 11.3393 | 12
Total Rode Weight (lbs) | 44.71 | 4.2502 | 23.7498 | 0.09 | 0 | 0 | 1.17 | 12.2856 | 13
Rode angle at surface (Deg) | 19.3358 | 4.5729 | 23.4271 | 0.09 | 0 | 0 | 1.26 | 13.232 | 14
|  | 4.8951 | 23.1049 | 0.09 | 0 | 0 | 1.35 | 14.1787 | 15
|  | 5.2167 | 22.7833 | 0.09 | 0 | 0 | 1.44 | 15.1256 | 16
|  | 5.5376 | 22.4624 | 0.09 | 0 | 0 | 1.53 | 16.0727 | 17
|  | 5.858 | 22.142 | 0.09 | 0 | 0 | 1.62 | 17.02 | 18
|  | 6.1777 | 21.8223 | 0.09 | 0 | 0 | 1.71 | 17.9675 | 19
|  | 6.4969 | 21.5031 | 0.09 | 0 | 0 | 1.8 | 18.9152 | 20
|  | 6.8154 | 21.1846 | 0.09 | 0 | 0 | 1.89 | 19.8631 | 21
|  | 7.1334 | 20.8666 | 0.09 | 0 | 0 | 1.98 | 20.8112 | 22
|  | 7.4508 | 20.5492 | 0.09 | 0 | 0 | 2.07 | 21.7595 | 23
|  | 7.7675 | 20.2325 | 0.09 | 0 | 0 | 2.16 | 22.708 | 24
|  | 8.0837 | 19.9163 | 0.09 | 0 | 0 | 2.25 | 23.6567 | 25
|  | 8.3992 | 19.6008 | 0.09 | 0 | 0 | 2.34 | 24.6057 | 26
|  | 8.7141 | 19.2859 | 0.09 | 0 | 0 | 2.43 | 25.5548 | 27
|  | 9.0285 | 18.9715 | 0.09 | 0 | 0 | 2.52 | 26.5041 | 28
|  | 9.3422 | 18.6578 | 0.09 | 0 | 0 | 2.61 | 27.4536 | 29
|  | 9.6553 | 18.3447 | 0.09 | 0 | 0 | 2.7 | 28.4033 | 30
|  | 9.9678 | 18.0322 | 0.09 | 0 | 0 | 2.79 | 29.3532 | 31
|  | 10.2798 | 17.7202 | 0.09 | 0 | 0 | 2.88 | 30.3033 | 32
|  | 10.5911 | 17.4089 | 0.09 | 0 | 0 | 2.97 | 31.2536 | 33
|  | 10.9018 | 17.0982 | 0.09 | 0 | 0 | 3.06 | 32.2041 | 34
|  | 11.2119 | 16.7881 | 0.09 | 0 | 0 | 3.15 | 33.1548 | 35
|  | 11.5214 | 16.4786 | 0.09 | 0 | 0 | 3.24 | 34.1058 | 36
|  | 11.8302 | 16.1698 | 0.09 | 0 | 0 | 3.33 | 35.0569 | 37
|  | 12.1385 | 15.8615 | 0.09 | 0 | 0 | 3.42 | 36.0081 | 38
|  | 12.4462 | 15.5538 | 0.09 | 0 | 0 | 3.51 | 36.9596 | 39
|  | 12.7532 | 15.2468 | 0.09 | 0 | 0 | 3.6 | 37.9113 | 40
|  | 13.0597 | 14.9403 | 0.09 | 0 | 0 | 3.69 | 38.8632 | 41
|  | 13.3655 | 14.6345 | 0.09 | 0 | 0 | 3.78 | 39.8153 | 42
|  | 13.6707 | 14.3293 | 0.09 | 0 | 0 | 3.87 | 40.7676 | 43
|  | 13.9754 | 14.0246 | 0.09 | 0 | 0 | 3.96 | 41.7201 | 44
|  | 14.2794 | 13.7206 | 0.09 | 0 | 0 | 4.05 | 42.6727 | 45
|  | 14.5828 | 13.4172 | 0.09 | 0 | 0 | 4.14 | 43.6256 | 46
|  | 14.8855 | 13.1145 | 0.09 | 0 | 0 | 4.23 | 44.5787 | 47
|  | 15.1877 | 12.8123 | 0.09 | 0 | 0 | 4.32 | 45.5319 | 48
|  | 15.4893 | 12.5107 | 0.09 | 0 | 0 | 4.41 | 46.4854 | 49
|  | 15.7902 | 12.2098 | 0.09 | 0 | 0 | 4.5 | 47.439 | 50
|  | 16.0906 | 11.9094 | 0.09 | 0 | 0 | 4.59 | 48.3928 | 51
|  | 16.3903 | 11.6097 | 0.09 | 0 | 0 | 4.68 | 49.3469 | 52
|  | 16.6894 | 11.3106 | 0.09 | 0 | 0 | 4.77 | 50.3011 | 53
|  | 16.9879 | 11.0121 | 0.09 | 0 | 0 | 4.86 | 51.2555 | 54
|  | 17.2858 | 10.7142 | 0.09 | 0 | 0 | 4.95 | 52.2101 | 55
|  | 17.583 | 10.417 | 0.09 | 0 | 0 | 5.04 | 53.1649 | 56
|  | 17.8797 | 10.1203 | 0.09 | 0 | 0 | 5.13 | 54.1199 | 57
|  | 18.1757 | 9.8243 | 0.09 | 0 | 0 | 5.22 | 55.075 | 58
|  | 18.4712 | 9.5288 | 0.09 | 0 | 0 | 5.31 | 56.0304 | 59
|  | 18.766 | 9.234 | 0.09 | 0 | 0 | 5.4 | 56.986 | 60
|  | 19.0601 | 8.9399 | 0.09 | 0 | 0 | 5.49 | 57.9417 | 61
|  | 19.3537 | 8.6463 | 0.09 | 0 | 0 | 5.58 | 58.8977 | 62
|  | 19.6467 | 8.3533 | 0.09 | 0 | 0 | 5.67 | 59.8538 | 63
|  | 19.939 | 8.061 | 0.09 | 0 | 0 | 5.76 | 60.8101 | 64
|  | 20.2307 | 7.7693 | 0.09 | 0 | 0 | 5.85 | 61.7666 | 65
|  | 20.5218 | 7.4782 | 0.09 | 0 | 0 | 5.94 | 62.7233 | 66
|  | 20.8123 | 7.1877 | 0.09 | 0 | 0 | 6.03 | 63.6802 | 67
|  | 21.1022 | 6.8978 | 0.09 | 0 | 0 | 6.12 | 64.6372 | 68
|  | 21.3914 | 6.6086 | 0.09 | 0 | 0 | 6.21 | 65.5945 | 69
|  | 21.5344 | 6.4656 | 0.09 | 0 | 20 | 26.3 | 66.5842 | 70
|  | 21.6767 | 6.3233 | 0.09 | 0 | 0 | 26.39 | 67.574 | 71
|  | 21.8184 | 6.1816 | 0.09 | 0 | 0 | 26.48 | 68.564 | 72
|  | 21.9593 | 6.0407 | 0.09 | 0 | 0 | 26.57 | 69.554 | 73
|  | 22.0996 | 5.9004 | 0.09 | 0 | 0 | 26.66 | 70.5441 | 74
|  | 22.2391 | 5.7609 | 0.09 | 0 | 0 | 26.75 | 71.5343 | 75
|  | 22.378 | 5.622 | 0.09 | 0 | 0 | 26.84 | 72.5246 | 76
|  | 22.5162 | 5.4838 | 0.09 | 0 | 0 | 26.93 | 73.515 | 77
|  | 22.6538 | 5.3462 | 0.09 | 0 | 0 | 27.02 | 74.5055 | 78
|  | 22.7906 | 5.2094 | 0.09 | 0 | 0 | 27.11 | 75.4961 | 79
|  | 22.9267 | 5.0733 | 0.09 | 0 | 0 | 27.2 | 76.4868 | 80
|  | 23.0622 | 4.9378 | 0.09 | 0 | 0 | 27.29 | 77.4776 | 81
|  | 23.197 | 4.803 | 0.09 | 0 | 0 | 27.38 | 78.4685 | 82
|  | 23.331 | 4.669 | 0.09 | 0 | 0 | 27.47 | 79.4594 | 83
|  | 23.4644 | 4.5356 | 0.09 | 0 | 0 | 27.56 | 80.4505 | 84
|  | 23.5971 | 4.4029 | 0.09 | 0 | 0 | 27.65 | 81.4416 | 85
|  | 23.7292 | 4.2708 | 0.09 | 0 | 0 | 27.74 | 82.4329 | 86
|  | 23.8605 | 4.1395 | 0.09 | 0 | 0 | 27.83 | 83.4242 | 87
|  | 23.9911 | 4.0089 | 0.09 | 0 | 0 | 27.92 | 84.4157 | 88
|  | 24.1211 | 3.8789 | 0.09 | 0 | 0 | 28.01 | 85.4072 | 89
|  | 24.2504 | 3.7496 | 0.09 | 0 | 0 | 28.1 | 86.3988 | 90
|  | 24.3789 | 3.6211 | 0.09 | 0 | 0 | 28.19 | 87.3905 | 91
|  | 24.5068 | 3.4932 | 0.09 | 0 | 0 | 28.28 | 88.3823 | 92
|  | 24.634 | 3.366 | 0.09 | 0 | 0 | 28.37 | 89.3742 | 93
|  | 24.7605 | 3.2395 | 0.09 | 0 | 0 | 28.46 | 90.3661 | 94
|  | 24.8864 | 3.1136 | 0.09 | 0 | 0 | 28.55 | 91.3582 | 95
|  | 25.0115 | 2.9885 | 0.09 | 0 | 0 | 28.64 | 92.3503 | 96
|  | 25.1359 | 2.8641 | 0.09 | 0 | 0 | 28.73 | 93.3425 | 97
|  | 25.2597 | 2.7403 | 0.09 | 0 | 0 | 28.82 | 94.3349 | 98
|  | 25.3827 | 2.6173 | 0.09 | 0 | 0 | 28.91 | 95.3273 | 99
|  | 25.5051 | 2.4949 | 0.09 | 0 | 0 | 29 | 96.3197 | 100
|  | 25.6268 | 2.3732 | 0.09 | 0 | 0 | 29.09 | 97.3123 | 101
|  | 25.7478 | 2.2522 | 0.09 | 0 | 0 | 29.18 | 98.305 | 102
|  | 25.8681 | 2.1319 | 0.09 | 0 | 0 | 29.27 | 99.2977 | 103
|  | 25.9877 | 2.0123 | 0.09 | 0 | 0 | 29.36 | 100.2905 | 104
|  | 26.1066 | 1.8934 | 0.09 | 0 | 0 | 29.45 | 101.2834 | 105
|  | 26.2248 | 1.7752 | 0.09 | 0 | 0 | 29.54 | 102.2764 | 106
|  | 26.3423 | 1.6577 | 0.09 | 0 | 0 | 29.63 | 103.2695 | 107
|  | 26.4592 | 1.5408 | 0.09 | 0 | 0 | 29.72 | 104.2626 | 108
|  | 26.5753 | 1.4247 | 0.09 | 0 | 0 | 29.81 | 105.2559 | 109
|  | 26.6908 | 1.3092 | 0.09 | 0 | 0 | 29.9 | 106.2492 | 110
|  | 26.8056 | 1.1944 | 0.09 | 0 | 0 | 29.99 | 107.2426 | 111
|  | 26.9196 | 1.0804 | 0.09 | 0 | 0 | 30.08 | 108.236 | 112
|  | 27.033 | 0.967 | 0.09 | 0 | 0 | 30.17 | 109.2296 | 113
|  | 27.1457 | 0.85432 | 0.09 | 0 | 0 | 30.26 | 110.2232 | 114
|  | 27.2577 | 0.74232 | 0.09 | 0 | 0 | 30.35 | 111.2169 | 115
|  | 27.369 | 0.63102 | 0.09 | 0 | 0 | 30.44 | 112.2107 | 116
|  | 27.4796 | 0.52042 | 0.09 | 0 | 0 | 30.53 | 113.2046 | 117
|  | 27.5895 | 0.41051 | 0.09 | 0 | 0 | 30.62 | 114.1985 | 118
|  | 27.6987 | 0.30129 | 0.09 | 0 | 0 | 30.71 | 115.1925 | 119
|  | 27.8079 | 0.19207 | 0 | 0 | 0 | 30.71 | 116.1866 | 120
|  | 27.9094 | 0.090569 | 0 | 1 | 0 | 31.71 | 117.1814 | 121
|  | 28.0032 | -0.0031957 | 0 | 1 | 0 | 32.71 | 118.177 | 122
|  | 28.0892 | -0.089207 | 0 | 1 | 0 | 33.71 | 119.1733 | 123
|  | 28.1674 | -0.16745 | 0 | 1 | 0 | 34.71 | 120.1702 | 124
|  | 28.2379 | -0.23791 | 0 | 1 | 0 | 35.71 | 121.1677 | 125
|  | 28.3006 | -0.30057 | 0 | 1 | 0 | 36.71 | 122.1658 | 126
|  | 28.3554 | -0.35543 | 0 | 1 | 0 | 37.71 | 123.1643 | 127
|  | 28.4025 | -0.40246 | 0 | 1 | 0 | 38.71 | 124.1632 | 128
|  | 28.4417 | -0.44167 | 0 | 1 | 0 | 39.71 | 125.1624 | 129
|  | 28.4731 | -0.47305 | 0 | 1 | 0 | 40.71 | 126.1619 | 130
|  | 28.4966 | -0.49659 | 0 | 1 | 0 | 41.71 | 127.1616 | 131
|  | 28.5123 | -0.51229 | 0 | 1 | 0 | 42.71 | 128.1615 | 132
|  | 28.5201 | -0.52013 | 0 | 1 | 0 | 43.71 | 129.1615 | 133
|  | 28.5201 | -0.52013 | 0 | 1 | 0 | 44.71 | 130.1615 | 134
|  | 28.5201 | -0.52013 | 0 | 0 | 0 | 44.71 | 131.1615 | 135
|  | 28.5201 | -0.52013 | 0 | 0 | 0 | 44.71 | 132.1615 | 135
|  | 28.5201 | -0.52013 | 0 | 0 | 0 | 44.71 | 133.1615 | 135
|  | 28.5201 | -0.52013 | 0 | 0 | 0 | 44.71 | 134.1615 | 135
|  | 28.5201 | -0.52013 | 0 | 0 | 0 | 44.71 | 135.1615 | 135
|  | 28.5201 | -0.52013 | 0 | 0 | 0 | 44.71 | 136.1615 | 135
|  | 28.5201 | -0.52013 | 0 | 0 | 0 | 44.71 | 137.1615 | 135
|  | 28.5201 | -0.52013 | 0 | 0 | 0 | 44.71 | 138.1615 | 135
|  | 28.5201 | -0.52013 | 0 | 0 | 0 | 44.71 | 139.1615 | 135
|  | 28.5201 | -0.52013 | 0 | 0 | 0 | 44.71 | 140.1615 | 135
|  | 28.5201 | -0.52013 | 0 | 0 | 0 | 44.71 | 141.1615 | 135
|  | 28.5201 | -0.52013 | 0 | 0 | 0 | 44.71 | 142.1615 | 135
|  | 28.5201 | -0.52013 | 0 | 0 | 0 | 44.71 | 143.1615 | 135
|  | 28.5201 | -0.52013 | 0 | 0 | 0 | 44.71 | 144.1615 | 135
|  | 28.5201 | -0.52013 | 0 | 0 | 0 | 44.71 | 145.1615 | 135
|  | 28.5201 | -0.52013 | 0 | 0 | 0 | 44.71 | 146.1615 | 135
|  | 28.5201 | -0.52013 | 0 | 0 | 0 | 44.71 | 147.1615 | 135
|  | 28.5201 | -0.52013 | 0 | 0 | 0 | 44.71 | 148.1615 | 135
|  | 28.5201 | -0.52013 | 0 | 0 | 0 | 44.71 | 149.1615 | 135
|  | 28.5201 | -0.52013 | 0 | 0 | 0 | 44.71 | 150.1615 | 135
|  | 28.5201 | -0.52013 | 0 | 0 | 0 | 44.71 | 151.1615 | 135
|  | 28.5201 | -0.52013 | 0 | 0 | 0 | 44.71 | 152.1615 | 135
|  | 28.5201 | -0.52013 | 0 | 0 | 0 | 44.71 | 153.1615 | 135
|  | 28.5201 | -0.52013 | 0 | 0 | 0 | 44.71 | 154.1615 | 135
|  | 28.5201 | -0.52013 | 0 | 0 | 0 | 44.71 | 155.1615 | 135
|  | 28.5201 | -0.52013 | 0 | 0 | 0 | 44.71 | 156.1615 | 135
|  | 28.5201 | -0.52013 | 0 | 0 | 0 | 44.71 | 157.1615 | 135
|  | 28.5201 | -0.52013 | 0 | 0 | 0 | 44.71 | 158.1615 | 135
|  | 28.5201 | -0.52013 | 0 | 0 | 0 | 44.71 | 159.1615 | 135
|  | 28.5201 | -0.52013 | 0 | 0 | 0 | 44.71 | 160.1615 | 135
|  | 28.5201 | -0.52013 | 0 | 0 | 0 | 44.71 | 161.1615 | 135
|  | 28.5201 | -0.52013 | 0 | 0 | 0 | 44.71 | 162.1615 | 135
|  | 28.5201 | -0.52013 | 0 | 0 | 0 | 44.71 | 163.1615 | 135
|  | 28.5201 | -0.52013 | 0 | 0 | 0 | 44.71 | 164.1615 | 135
|  | 28.5201 | -0.52013 | 0 | 0 | 0 | 44.71 | 165.1615 | 135
|  | 28.5201 | -0.52013 | 0 | 0 | 0 | 44.71 | 166.1615 | 135
|  | 28.5201 | -0.52013 | 0 | 0 | 0 | 44.71 | 167.1615 | 135
|  | 28.5201 | -0.52013 | 0 | 0 | 0 | 44.71 | 168.1615 | 135
|  | 28.5201 | -0.52013 | 0 | 0 | 0 | 44.71 | 169.1615 | 135
|  | 28.5201 | -0.52013 | 0 | 0 | 0 | 44.71 | 170.1615 | 135
|  | 28.5201 | -0.52013 | 0 | 0 | 0 | 44.71 | 171.1615 | 135
|  | 28.5201 | -0.52013 | 0 | 0 | 0 | 44.71 | 172.1615 | 135
|  | 28.5201 | -0.52013 | 0 | 0 | 0 | 44.71 | 173.1615 | 135
|  | 28.5201 | -0.52013 | 0 | 0 | 0 | 44.71 | 174.1615 | 135
|  | 28.5201 | -0.52013 | 0 | 0 | 0 | 44.71 | 175.1615 | 135
|  | 28.5201 | -0.52013 | 0 | 0 | 0 | 44.71 | 176.1615 | 135
|  | 28.5201 | -0.52013 | 0 | 0 | 0 | 44.71 | 177.1615 | 135
|  | 28.5201 | -0.52013 | 0 | 0 | 0 | 44.71 | 178.1615 | 135
|  | 28.5201 | -0.52013 | 0 | 0 | 0 | 44.71 | 179.1615 | 135
|  | 28.5201 | -0.52013 | 0 | 0 | 0 | 44.71 | 180.1615 | 135
|  | 28.5201 | -0.52013 | 0 | 0 | 0 | 44.71 | 181.1615 | 135
|  | 28.5201 | -0.52013 | 0 | 0 | 0 | 44.71 | 182.1615 | 135
|  | 28.5201 | -0.52013 | 0 | 0 | 0 | 44.71 | 183.1615 | 135
|  | 28.5201 | -0.52013 | 0 | 0 | 0 | 44.71 | 184.1615 | 135
|  | 28.5201 | -0.52013 | 0 | 0 | 0 | 44.71 | 185.1615 | 135
|  | 28.5201 | -0.52013 | 0 | 0 | 0 | 44.71 | 186.1615 | 135
|  | 28.5201 | -0.52013 | 0 | 0 | 0 | 44.71 | 187.1615 | 135
|  | 28.5201 | -0.52013 | 0 | 0 | 0 | 44.71 | 188.1615 | 135
|  | 28.5201 | -0.52013 | 0 | 0 | 0 | 44.71 | 189.1615 | 135
|  | 28.5201 | -0.52013 | 0 | 0 | 0 | 44.71 | 190.1615 | 135
|  | 28.5201 | -0.52013 | 0 | 0 | 0 | 44.71 | 191.1615 | 135
|  | 28.5201 | -0.52013 | 0 | 0 | 0 | 44.71 | 192.1615 | 135
|  | 28.5201 | -0.52013 | 0 | 0 | 0 | 44.71 | 193.1615 | 135
|  | 28.5201 | -0.52013 | 0 | 0 | 0 | 44.71 | 194.1615 | 135
|  | 28.5201 | -0.52013 | 0 | 0 | 0 | 44.71 | 195.1615 | 135
|  | 28.5201 | -0.52013 | 0 | 0 | 0 | 44.71 | 196.1615 | 135
|  | 28.5201 | -0.52013 | 0 | 0 | 0 | 44.71 | 197.1615 | 135
|  | 28.5201 | -0.52013 | 0 | 0 | 0 | 44.71 | 198.1615 | 135
|  | 28.5201 | -0.52013 | 0 | 0 | 0 | 44.71 | 199.1615 | 135
|  | 28.5201 | -0.52013 | 0 | 0 | 0 | 44.71 | 200.1615 | 135
|  | 28.5201 | -0.52013 | 0 | 0 | 0 | 44.71 | 201.1615 | 135
|  | 28.5201 | -0.52013 | 0 | 0 | 0 | 44.71 | 202.1615 | 135
|  | 28.5201 | -0.52013 | 0 | 0 | 0 | 44.71 | 203.1615 | 135
|  | 28.5201 | -0.52013 | 0 | 0 | 0 | 44.71 | 204.1615 | 135
|  | 28.5201 | -0.52013 | 0 | 0 | 0 | 44.71 | 205.1615 | 135
|  | 28.5201 | -0.52013 | 0 | 0 | 0 | 44.71 | 206.1615 | 135
|  | 28.5201 | -0.52013 | 0 | 0 | 0 | 44.71 | 207.1615 | 135
|  | 28.5201 | -0.52013 | 0 | 0 | 0 | 44.71 | 208.1615 | 135
|  | 28.5201 | -0.52013 | 0 | 0 | 0 | 44.71 | 209.1615 | 135
|  | 28.5201 | -0.52013 | 0 | 0 | 0 | 44.71 | 210.1615 | 135
|  | 28.5201 | -0.52013 | 0 | 0 | 0 | 44.71 | 211.1615 | 135
|  | 28.5201 | -0.52013 | 0 | 0 | 0 | 44.71 | 212.1615 | 135
|  | 28.5201 | -0.52013 | 0 | 0 | 0 | 44.71 | 213.1615 | 135
|  | 28.5201 | -0.52013 | 0 | 0 | 0 | 44.71 | 214.1615 | 135
|  | 28.5201 | -0.52013 | 0 | 0 | 0 | 44.71 | 215.1615 | 135
|  | 28.5201 | -0.52013 | 0 | 0 | 0 | 44.71 | 216.1615 | 135
|  | 28.5201 | -0.52013 | 0 | 0 | 0 | 44.71 | 217.1615 | 135
|  | 28.5201 | -0.52013 | 0 | 0 | 0 | 44.71 | 218.1615 | 135
|  | 28.5201 | -0.52013 | 0 | 0 | 0 | 44.71 | 219.1615 | 135
|  | 28.5201 | -0.52013 | 0 | 0 | 0 | 44.71 | 220.1615 | 135
|  | 28.5201 | -0.52013 | 0 | 0 | 0 | 44.71 | 221.1615 | 135
|  | 28.5201 | -0.52013 | 0 | 0 | 0 | 44.71 | 222.1615 | 135
|  | 28.5201 | -0.52013 | 0 | 0 | 0 | 44.71 | 223.1615 | 135
|  | 28.5201 | -0.52013 | 0 | 0 | 0 | 44.71 | 224.1615 | 135
|  | 28.5201 | -0.52013 | 0 | 0 | 0 | 44.71 | 225.1615 | 135
|  | 28.5201 | -0.52013 | 0 | 0 | 0 | 44.71 | 226.1615 | 135
|  | 28.5201 | -0.52013 | 0 | 0 | 0 | 44.71 | 227.1615 | 135
|  | 28.5201 | -0.52013 | 0 | 0 | 0 | 44.71 | 228.1615 | 135
|  | 28.5201 | -0.52013 | 0 | 0 | 0 | 44.71 | 229.1615 | 135
|  | 28.5201 | -0.52013 | 0 | 0 | 0 | 44.71 | 230.1615 | 135
|  | 28.5201 | -0.52013 | 0 | 0 | 0 | 44.71 | 231.1615 | 135
|  | 28.5201 | -0.52013 | 0 | 0 | 0 | 44.71 | 232.1615 | 135
|  | 28.5201 | -0.52013 | 0 | 0 | 0 | 44.71 | 233.1615 | 135
|  | 28.5201 | -0.52013 | 0 | 0 | 0 | 44.71 | 234.1615 | 135
|  | 28.5201 | -0.52013 | 0 | 0 | 0 | 44.71 | 235.1615 | 135
|  | 28.5201 | -0.52013 | 0 | 0 | 0 | 44.71 | 236.1615 | 135
|  | 28.5201 | -0.52013 | 0 | 0 | 0 | 44.71 | 237.1615 | 135
|  | 28.5201 | -0.52013 | 0 | 0 | 0 | 44.71 | 238.1615 | 135
|  | 28.5201 | -0.52013 | 0 | 0 | 0 | 44.71 | 239.1615 | 135
|  | 28.5201 | -0.52013 | 0 | 0 | 0 | 44.71 | 240.1615 | 135
|  | 28.5201 | -0.52013 | 0 | 0 | 0 | 44.71 | 241.1615 | 135
|  | 28.5201 | -0.52013 | 0 | 0 | 0 | 44.71 | 242.1615 | 135
|  | 28.5201 | -0.52013 | 0 | 0 | 0 | 44.71 | 243.1615 | 135
|  | 28.5201 | -0.52013 | 0 | 0 | 0 | 44.71 | 244.1615 | 135
|  | 28.5201 | -0.52013 | 0 | 0 | 0 | 44.71 | 245.1615 | 135
|  | 28.5201 | -0.52013 | 0 | 0 | 0 | 44.71 | 246.1615 | 135
|  | 28.5201 | -0.52013 | 0 | 0 | 0 | 44.71 | 247.1615 | 135
|  | 28.5201 | -0.52013 | 0 | 0 | 0 | 44.71 | 248.1615 | 135
|  | Y, from surface | Plotted | Nylon | Chain | Kellet wt. | Total wt. | Plotted | Distance from
|  |  | Depth |  |  |  |  | X | Bow, along rode
Note on A11: Straight line distance along the rode from the bow (ft). (gpl)
Note on B19: The Computed Depth should be approx. equal to the input Water Depth (B3). If not, click the "Calculate…" button again or see the READ ME notes below. (gpl)
Note on A3: Assume: Water depth + freeboard depth (ft) (gpl)
Note on J6: The straight line distance from the bow to the end of the rode. Note that if Chain Length and Kellet Location are set to zero, values in columns I approach those in column J. (gpl)
Note on I6: Actual distance from bow along rode based on modeled catenary (gpl).
Note on C6: Depth from the surface or bow depending upon interpretation of "Water Depth" (B3). (gpl)
Note on B21: computed as noted in READ ME notes. (gpl)
Note on D6: Depth (ft) measured from the bottom to the waters surface or bow, depending upon interpretation of "Water Depth" (B3). (gpl)
Note on C1: See http://en.wikipedia.org/wiki/Catenary for details and caveats as applied here. In physics, the catenary (noun) is the curvature of a hanging flexible chain or cable when supported at its ends and acted upon by a uniform gravitational force (its own weight). General equation: y = a cosh(x/a); where a=T/λ where T = the horizontal component of the line tension and λ = the weight per length unit. In actuality, the rode suspended in air between the bow and the water's surface and the rode lying on the bottom will result in a curvature that is more complex than that modeled as a catenary. (gpl )
Note on O12: modeled y = 9.4869x^1.9280 R2 = 0.9986 (gpl)
Note on O15: modeled y = 9.4869x^1.9280 R2 = 0.9986 (gpl)
READ ME The rode is limited to a total length of 250', any combination of nylon or chain. Each time you enter a value the data base will recalculate a general solution. The final solution, however, is determined by varying the rode tension untill the computed and input depths agree. This can be accomplished by using use the "Calculate Tension" macro, Goal Seek (see tools menu), or manually by varying B18. Fill in the required input fields (green) and then click the "calculate tension" button. If the "computed depth" (B19) is not close to the input depth (B3), then click the "calculate tension" button again. If the computed and input depths still do not match, use "goal seek" in the tools menu. B3 is the goal, vary B18 to get the answer. input fields: green output fields: yellow At the surface, the rode angle is: tan-1(total rode weight/horizontal tension). As the calculations progress down the rode, the rode weight term decreases. Each step is one foot of rode length. Delta x and y are calculated using the sin and cosine of the rode angle.